## Worksheet
DAC-8PA
Product | SDI to HDMI Converter
URL | https://datavideo.com/me/product/DAC-8PA
Configuration
Conversion | 3G/ HD/SD-SDI to HDMI
Video Inputs | 1x 3G/HD/SD-SDI
Loop Through | 1
Video Outputs | 1x HDMI with embedded Audio
Audio Inputs | 2x SDI Audio embedded
Audio Input Impedance
Audio Outputs | 2x RCA (Stereo Pair)
Audio Output Impedance
Audio Format Selection | ----
Audio Gain | ----
Supported Video Input Formats | 1080p (23.98/24/25/29.97/30/50/59.94/60Hz), 1080i (50/59.94/60Hz), 720p (50/59.94/60Hz), 625i 50 (PAL), 525i 59.94 (NTSC)
Output Resolutions | Automatically matches the SD, HD and 3G SDI video input
Equalizer | Yes
Reclock | Yes
SDI Cable Drive | Yes
Updates and Configuration | Mini USB x 1
Dimension (LxWxH) | 112 x 85 x 45 mm
Weight | 0.4 kg
Operating Temp. Range | 0~40 °C
Power | DC 12V, 4W
What's in the Box | 1 x DAC-8PA product 1 x AD Switch DC 12V