## Worksheet
PTC-600
Product | 4K 30x Tracking PTZ Camera
URL | https://datavideo.com/me/product/PTC-600
Video format/Resolution | HDMI: 2160p60/59.94/50/30/29.97/25 (2160p60/59.94/50 YUV 4:2:2) 1080p60/59.94/50/30/29.97/25 1080i60/59.94/50 720p60/59.94/50 SDI: 1080p 60/59.94/50/30/29.97/25 720p 60/59.94/50
Image Sensor | Sony 1/1.8" CMOS
Effective Pixels (approx.) | 8.42 Mega Pixels
S/N Ratio | ≥55dB
Min. Illumination | 0.5 Lux @ (F1.8, AGC ON)
Electronic Shutter | 1/30s ~ 1/10000s
Zoom Ratio | 30x Optical, 4x Digital Zoom
Effective Zoom Ratio | 31.06x
Gamma Control | Off/Normal
Iris Control | Auto/Manual
Digital Noise Reductions | 2D/3D
On-Screen Display (OSD) | English/Simplified Chinese/Traditional Chinese
White Balance | Auto, Indoor, Outdoor, One Push, Manual
AGC / Gain Control | Yes
HDR/WDR | N/A
Mirror / Flip Image | Yes
Focus Mode | Auto/Manual/One Push
Panning / Tilting Range | Pan: 340 Tilt: -20~+105
Panning / Tilting Speed
Preset | 255 Positions
Focal Length | 30x, f=6.91mm~214.64mm, F1.35(Wide) ~F4.6 (Tele)
Field of View (Horizontal, Wide) | 60°
Image Compensation | Back light compensation
Video Output | HDMI 2.0 x 1 3G-SDI x1 10/100/1000M RJ45 (802.3bt, PoE++) x1 UVC out (USB type C) x1
Audio Input | XLRx2 (line in), 3.5mm x1 (mic in)
Tally LED | Yes
Lens Filter | N/A
Control Protocol | Pelco-D, Pelco-P, VISCA, VISCA over IP, DVIP, ONVIF, NDI, FreeD
Remote Control Interface | Standard/12G-SDI Version: IR, Web GUI, RS-422/RS-232, DVIP, NDI
Video Compression Format | H.264/H.265/MJPEG
Audio Compression Format | AAC
Audio Bitrate | 96Kbps, 128Kbps, 256Kbps
HD IP Interface | ----
Streaming Protocols | RTSP, RTMP(S), ONVIF, Multicast, SRT, NDI ¦ Hx3
First Stream Supported Resolution | 3840x2160 1920x1080 1280x720 1024x576 960x540 640x480 640x360
Second Stream Supported Resolution | 1280x720 1024x576 720x576 (50Hz) 720x480 (60Hz) 720x408 640x360 480x270 320x240
Video Bitrate | 32Kbps ~ 50Mbps (Single Stream)
Video Bitrate Mode | VBR, CBR
Encoding Frame rate | 50Hz: 1-50fps 60Hz: 1-60fps
POE | PoE++
F/W Update | Via Web UI or USB 3.0 (type C)
IR Control | Yes
Camera Control Unit | RMC-2P RMC-180 series/ RMC-300 series/ PTZ View Assist APP
Tripod Mount | 1/4-20 UNC
Optional Accessories
Color | Black
Dimension (LxWxH) | 187(W)x 253(H)x233(D) mm
Weight | 3.0 kg
Operating Temp. Range | 0~40 °C
Power | 12V 5A (28.8W)
What's in the Box