## Worksheet
DAC-50S
Product | SDI to Analogue Converter
URL | https://datavideo.com/my/product/DAC-50S
Configuration
Conversion | 3G/HD/SD-SDI to Analog Down Converter
Video Inputs | 1x 3G/HD/SD-SDI
Loop Through | Yes
Video Outputs | YUV + Composite or Y/C + 2x Composite
Audio Inputs | 1x SDI Audio embedded
Audio Input Impedance
Audio Outputs | 2x RCA (Stereo Pair)
Audio Output Impedance
Audio Format Selection | ----
Audio Gain | ----
Supported Video Input Formats | 1080p (50/59.94Hz) , 1080i (50/59.94Hz), 720p (50/59.94Hz), 576i, 480i
Output Resolutions | 576i, 480i
Equalizer | Yes
Reclock | Yes
SDI Cable Drive | ----
Updates and Configuration | Mini USB x 1
Dimension (LxWxH) | 112 x 85 x 45 mm
Weight | 0.5 kg
Operating Temp. Range | 0~40 °C
Power | DC 12V, 6W
What's in the Box | 1 x DAC-50S 1 x AD Switch DC 12V