## Worksheet
PD-4A
Product | Redundant Power Center
URL | https://datavideo.com/my/product/PD-4A
AC Input | 100~240 VAC (50Hz or 60Hz) AC input outlet: Two AC inputs & Two Power Switches
DC Backup Input | One DC 12V/25A supports non-regulated DC 12V output
DC Output | 5 12V±5%, 5A XLR DC Female Jack x3 12V±5%, 10A XLR DC Female Jack x1 (share of two XLR DC Jack)
Max. Power Rating | 360W
DC Overload | DC overload protection, auto-recovery fuses on each DC output terminal
AC Overload | non-recovery fuse on the AC input outlet
LED Indicator | Green LED: Unit under working condition Red twinkle: AC Input failed 1~4 XLR DC outputs LED indicator
Power Source Input Select AUTO/AC | Selectable of Auto/AC input switch
Dimension (LxWxH) | 484 x 300 x 49 mm
Weight | 6.1 kg
Power | AC 100-240 VAC DC 12V 300W
Operating Temp. Range | 0~40 °C
What's in the Box | 1 x PD-4A product 1 x AC CORD