## Worksheet
PTC-140T-12
Product | HDBaseT PTZ Camera with HBT-12 Receiver
URL | https://datavideo.com/my/product/PTC-140T-12
Video format/Resolution | 1080p 60/59.94/50/30/29.97/25 1080i 60/59.94/50 720p 60/59.94/50
Image Sensor | 1/2.8 inch high quality HD CMOS sensor
Effective Pixels (approx.) | 2.07 Mega pixels
S/N Ratio | >55dB
Min. Illumination | 0.5Lux (F1.8, AGC ON)
Electronic Shutter | Auto / Manual
Zoom Ratio | 20x Optical Zoom, 10x Digital Zoom
Effective Zoom Ratio
Gamma Control | Off / Normal
Iris Control | Auto / Manual
Digital Noise Reductions | Yes
On-Screen Display (OSD) | English, Simplified Chinese
White Balance | Auto, Manual, One Push, 3000K, 4000K, 5000K, 6500K
AGC / Gain Control | Auto / Manual
HDR/WDR
Mirror / Flip Image | Yes
Focus Mode | Auto / Manual
Panning / Tilting Range | Pan: 340° , Tilt: +90° to -30°
Panning / Tilting Speed | Pan: 0.1~60°/sec Tilt: 0.1~30°/sec
Preset | 255 Position
Focal Length | f=5.2 (wide) to 98 (tele) mm F1.6 to F3.5
Field of View (Horizontal, Wide) | Approx. 54.7° (WIDE END) / 3.3° (TELE END)
Image Compensation | Backlight Compensation
Video Output | HDBaseT (PoE) x1 RJ-45 x1 Cable Type: Cat6A Shielded
Audio Input | 3.5mm Line in
Tally LED | Dual color (Red, Green)
Lens Filter | M52.0 x 0.75 Thread with UV Protection
Control Protocol | VISCA, Pelco-D, Pelco-P, DVIP
Remote Control Interface | RS-232 Lan (RJ-45) HDBaseT(RJ-45)/Serial control on Receiver Box: Transmit up to 100m
Video Compression Format | H.264, H.265, Dual stream output
Audio Compression Format | AAC/MP3/G.711A Audio compression
Audio Bitrate | 96Kbps, 128Kbps, 256Kbps
HD IP Interface | 100M IP port(100BASE-TX); Support DVIP
Streaming Protocols | TCP/IP, HTTP, RTSP, RTMP(S), DHCP, SRT, Multicast, etc
First Stream Supported Resolution | ----
Second Stream Supported Resolution | ----
Video Bitrate | ----
Video Bitrate Mode | ----
Encoding Frame rate | ----
POE | ----
F/W Update | Ethernet
IR Control | Yes
Camera Control Unit | HS-1500T/HS-1600T series/RMC-180 series/RMC-300 series/PTZ View Assist APP
Tripod Mount | 1/4-20 UNC
Optional Accessories | WM-1/ WM-10/ WM-11
Color | Black/White
Dimension (LxWxH) | 156 x 184 x 186 mm
Weight | 1.6 kg
Operating Temp. Range | 0~40 °C
Power | DC 12V 12W
What's in the Box | 1 x PTC-140T Unit 1 x HBT-12 Receiver 1 x IR remote controller 1 x Ceiling mount bracket-A 1 x Ceiling mount bracket-B 6 x Ceiling mount bracket screw M3*4mm 1 x DC 12V Power Adaptor 1 x Power Cord 1 x A braided safety cable 1 x RS-232 DB9 9 Pin to 8 Pin Mini DIN Cable