## Worksheet
TP-900
Product | PTZ Camera Teleprompter
URL | https://datavideo.com/my/product/TP-900
Device Used | 15" monitor with integrated dvPrompter Plus software
Camera-Mount Interface | Adjustable Lift
Smartphone / Tablet Size | N/A
Supported Languages | Unicode – All languages supported
Prompter Size (Max) | Width: 535mm Height: 590mm Depth: 350mm
LCD Native Resolution | 1024x768
LCD Brightness | 350 NIT
Remote Control | * Monitoring and control via LAN *Optional WR-500 wired hardware remote or FS-30 Foot Pedal *Supports generic presentation remote controls with USB receivers
Weight | 10.3Kg
Operating Temp. Range | 0~40 °C
Power | 12V DC (Mains adapter supplied) PoE (optional adapter required)
Carry Case Dimensions (excluding handle) | N/A
What's in the Box | 1 x 15” LCD Control Unit 1 x 12V universal Mains PSU 1 x USB Mouse 1 x 5m Ethernet Cable 1 x 3.5mm input adapter for WR-500 remote control 1 x TP-900 metal base tray with tripod plate 1 x 150 x 150 PTZ Scissor Lift 1 x Cloth Hood 1 x M4 CRV hex tool 1 x 9mm long ¼ thumb screw with red dot 1 x 9mm long ¼ thumb screw with washers 8 x M6*40mm screws 10 x M6*14mm screws 1 x 16mm long screw 1 x 3/8 to ¼ adapter 4 x 565mm Vertical extrusions 2 x 475mm horizontal extrusions with 90 degree joining blocks 2 x 325mm glass support extrusions with single end caps 2 x 250mm PTZ lift extrusions with both end caps 1 x 70/30 mirror glass 1 x Glass support bar 2 x Spare black extrusion end caps 2 x Spare M6*14mm screws 2 x 12V regulated DTap cable 1 x Small CRV hex tool to remove the tripod plate from item F 1 x Medium CRV hex tool to remove 90 degree joining blocks from item Q *Tripod not included