## Worksheet
TTL-100
Product | Through The Lens Kit for TLM-700 Series
URL | https://datavideo.com/my/product/TTL-100
Device Used | TLM-700 series 7" Monitor
Camera-Mount Interface | Adjustable Rail
Smartphone / Tablet Size | N/A
Supported Languages | N/A
Prompter Size (Max) | Width: 125 mm Height: 134 mm Depth: 123 mm
LCD Native Resolution | 1920x1080
LCD Brightness | 450 NIT
Remote Control | N/A
Weight | 0.28 Kg
Operating Temp. Range | 0~40 °C
Power | As per TLM-700 series model
Carry Case Dimensions (excluding handle) | N/A
What's in the Box | 1 x Aluminium monitor mounting bracket 1 x Aluminium camera mounting bracket 1 x Small ¼ screw to attach camera to item A 1 x Large 9mm 1/4 screw to attach item A to the TLM-700 monitor 2 x Adhesive cloth strips 1 x 1.5mm rubber washer to attach to item 1 x Cloth Snood/Hood 1 H Cloth support strip with press studs 2 x Velcro strips for TLM-700 monitor 1 x 60/40 Mirror Glass with Green and Red sticker