## Worksheet
SE-500HD
Product | HD/SD 4-канальный HDMI цифровой видеомикшер
URL | https://datavideo.com/ru/product/SE-500HD
Video Standard | Full HD & SD
Video Format | 1080p 50/59.94/60Hz 1080i 50/59.94/60Hz 720p 50/59.94/60Hz 576i 50Hz 480i 59.94Hz
Video Processing | HDMI: YUV 4:4:4 10 bit, RGB: 4:4:4
Input Routable / Crosspoint | ----
Video Input | 4x HDMI
Mix HD & SD Source | Yes
Computer Graphic Interface | 4 via HDMI
Video Output | 2 x HDMI (1 is MV, 1 is PGM)
Down-Converted Output | Yes
Built-in Multi-view Monitoring Out | HDMI
Analogue Audio Input | 1 x Stereo RCA (L/R) 2 x Mono Microphone
Analogue Audio Output | 1 x Stereo RCA (L/R) 1 x Stereo headphone (Mini Jack with volume control)
Digital Embedded Audio Support | Input 2 channels, Output 2 channels
Audio Delay Calibration | ----
A+V Switching | Yes
Chromakey | ----
Title Creator | ----
USK | Lumakey
DSK | ----
Picture in Picture | 1
Logo Insertion | ----
Still Store | ----
Effects | FTB, Cut, Wipe with border
Transition Preview | ----
Sync / Reference In/Out | Built-in Genlock (internal)
Tally Output | 1x D-sub 15pin, dual color
PC Remote Control | ----
Camera Control | ----
Built-in Audio Mixer | Yes, 4 channels
Storage | ----
Recording File System | ----
Recording File Format | ----
Video Encode | ----
Audio Encode | ----
Streaming Protocol | ----
Firmware Update | USB
Special Features | Built-in video scaler for mixed resolution inputs
Chassis | Unibody
Dimension (LxWxH) | 400 x 250 x 82 mm
Weight | 1.7 kg
Power | DC 12V, 29W
Operating Temp. Range | 0~40 °C
What's in the Box | 1 x SE-500HD product 1 x AD Switch DC 12V with AC Cord