## Worksheet
KMU-300
Product | 4K Multi-Channel Touch Screen Region of Interest Switcher
URL | https://datavideo.com/sg/product/KMU-300
Video Standard | UHD & HD
Video Format | Input: 3840x2160p 23.98/24/25/29.97/30/50/59.94/60 1080p 50/59.94/60 Output: 1080p 50/59.94/60 720p 50/59.94/60
Video Format | 4:4:4 / 4:2:2 / 4:2:0
Video Input | 1x HDMI 2.0 1x HDMI 1.4 with Loop through
Video Output | 3x HDMI 1.4 (Program) 1x HDMI 1.4 (Aux: Ch1-Ch4)
Support Video Output Resolution | 1920 x 1080p 50/59.94/60 1280 x 720p 50/59.94/60
Multiview Out | ---
Multiview Mode | ---
Streaming
Streaming Encode | H.264/AVC, Main/High Profile
Streaming Video Bitrate | Record Only: Up to 16Mbps (1080p50/60) Stream Only: Up to 10Mbps (1080p50/60), dual stream Record+Stream: 36Mbps (1080p50/60)
Streaming Video Rate Mode | CBR
Streaming Audio Mode | Stereo/Mono
Streaming Audio Bitrate | Stereo: 64~384Kbps Mono: 32~192Kbps
Streaming Protocols | TS over TCP/UDP (unicast & multicast) RTSP over HTTP/TCP/UDP (RTSP Elementary Streaming) RTMP/RTMPS (Publish) HLS SRT
Network Interface | 1x RJ45 (10/100Mbps Ethernet)
Recording
Recording Storage Medium | SD Card (Class 10 above)
Recording Storage File System | NTFS, FAT, exFAT
Recorded File Format | MP4
Built-in Audio Mixer | Yes, 4 channels
Audio
Audio Input | 2x XLR(Mic) 2x RCA
Audio Output | 2x Unbalanced RCA
Audio Sampling | ---
Reference Input | ---
Others
Control Interface | ---
Preview Display | 14” Capacitive Touch LCD
Controller | ---
Dimension (LxWxH) | 438 x 331 x 114 mm
Weight | 4.3 kg
Power Supply | DC 12V, 52W
Operating Temp. Range | 0~40 °C
What's in the box | 1 x KMU-300 Main Unit 1 x AD Switch DC 12V with AC Cord