## Worksheet
RMC-2P
Product | 3-Channel Camera Controller with Plate
URL | https://datavideo.com/sg/product/RMC-2P
Maximum Camera Control | 3
Preset (Position) | 4 for each camera
Control Protocol | Datavideo DVIP
Connection to Cameras | Ethernet
Input/Output | USB 2.0 x1 10/100Mbps Ethernet (RJ-45 connector) x1
Build-in Control Panel | ---
Firmware Upgrade | Via USB
Dimension | 134x169x97mm
Weight | 0.36 kg
Operating Temp. Range | 0°C ~ 40°C (32°F~104°F)
Storage Temperature | - 10°C ~ 60°C (14°F~140°F)
Operating Humidity | 10 % to 80 % (non-condensing)
Power | DC 5V, 8W or IEEE 802.3af
What's in the Box | 1 X RMC-2P main unit 1x USB type C to type A cable 1x Bottom Plate