## Worksheet
TP-950
Product | Tablet PTZ Camera Teleprompter
URL | https://datavideo.com/sg/product/TP-950
Device Used | Apple iPads Android Tablets
Camera-Mount Interface | Adjustable Lift
Smartphone / Tablet Size | 145 mm (Minimum tablet width) 265 mm (Maximum tablet width)
Supported Languages | Unicode – All languages supported
Prompter Size (Max) | Width: 535mm Height: 590mm Depth: 350mm
LCD Native Resolution | N/A
LCD Brightness | N/A
Remote Control | * Monitoring and control via LAN *Optional WR-500 wired hardware remote or FS-30 Foot Pedal *Supports generic presentation remote controls with USB receivers
Weight | Net Weight: 10.3Kg Gross Weight: 13.3KG
Operating Temp. Range | 0~40 °C
Power | 12V DC (Mains adapter supplied) PoE (optional adapter required)
Carry Case Dimensions (excluding handle) | N/A
What's in the Box | 1x Adjustable Mounting Bracket with locking lever 1x TP-950 metal base tray with tripod plate 1x 150 x 150 PTZ Scissor Lift 1x Cloth Hood 1x Medium CRV hex tool to remove 90 degree joining blacks from item Q 1x 9mm long ¼ thumb screw with red dot 1x 9mm long ¼ thumb screw with washers 12x 35mm long thumb screws 6x 15mm long thumb screws 1x 16mm long thumb screw 1x 3/8 to ¼ adapter 4x 565mm Vertical extrusions 2x 475mm horizontal extrusions with 90 degree joining blocks 2x 325mm glass support extrusions with single end caps 2x 250mm PTZ lift extrusions with both end caps 1x 70/30 mirror glass 1x Glass support bar 4x Spare black plastic end caps 2x Spare M6*14mm screws 1x Small CRV hex tool to remove the tripod plate from item F