## Worksheet
VP-737
Product | Composite Signal Repeater
URL | https://datavideo.com/sg/product/VP-737
Video Input/Output | Transmitter CV Input (BNC), DC Input, CAT 5 Output (RJ-45) Receiver CV Output (BNC), CAT 5 Input (RJ-45)
Video Format | 625i PAL, 525i NTSC
Video Standard | SD: SMPTE 259M
Video Processing | ----
Video bandwidth | ----
Audio Format | ----
Power | DC 12V
Dimension (LxWxH) | 107 x 38 x 32 mm
Weight | 0.1 kg
Operating Temp. Range | 0~40 °C
What's in the Box | 1 x VP-737 product