## Worksheet
TPC-700P
產品 | POE觸控面板控制器
URL | https://datavideo.com/tw/product/TPC-700P
Touch Screen | 7” capacitive touch screen
Touch Screen Resolution | 800 x 480
Firmware Upgrade | Via USB 2.0
Control | RS-232 (RJ-45)
Power | DC 12V
Power over Ethernet (PoE) | 802.3af
Power Consumption | 10W
Dimension | 220x152x79mm
Weight | 0.85KG
Operating Temp. Range | 0~40 °C
What's in the box | 1 x TPC-700 Main Unit 1 x DC 12V Power Adaptor 1 x D-Sub 9Pin to RJ-45 Cable