## Worksheet
HBT-11
Product | HDBaseT Receiver
URL | https://datavideo.com/us/product/HBT-11
Video/Audio Input | HDBaseT RJ-45 x1
Video/Audio Output | HDMI x1
Supported Video Format | 3840x2160p: 30/29.97/25/24/23.98 1080p: 60/59.94/50/30/29.97/25/24/23.98 1080i: 60/59.94/50, 720p: 60/59.94/50
Video Process | ---
Video bandwidth | ---
DVIP | RJ-45 x1(input)
RS-422/ RS-232 | Phoenix terminal. Pitch 3.50mm
Power | DC IN: DC 48V
PoE Output | 35W
HDBaseT Distance | Up to 100m by Cat.6 cable
HDMI compliance | ---
HDCP compliance | ---
Audio support | ---
Dimension (LxWxH) | 132 x 85 x 45 mm
Weight | 400 g
Operating Temp. Range | 0~40 °C
What's in the Box | 1 x HBT-11 main unit 1 x AC cord 1 x DC 48V power adaptor 1 x Phoenix connector to RJ-45