## Worksheet
HS-1650T
Product | HDBaseT Portable Tracking and Streaming Studio
URL | https://datavideo.com/us/product/HS-1650T
Video Standard | HD & SD
Video Format | 1080p 50/59.94/60Hz 1080i 50/59.94/60Hz 720p 50/59.94/60Hz 576i/p 50Hz 480i/p 59.94Hz
Input Routable / Crosspoint | ----
Video Input | 3 x HDBaseT 1 x HDMI
Computer Graphic Interface | 1 via HDMI
Down-converted Output | Yes
Video Output | 3x HDMI PGM 1x HDBaseT PGM 1x STREAM (RJ-45)
Analogue Audio Input | 2x Balanced XLR 1x Stereo RCA (L/R) De-embedded Digital Audio
Analogue Audio Output | 1x Stereo headphone
Digital Embedded Audio Support | Input 2 channels, Output 2 channels
Audio Delay Calibration | ----
A+V Switching | ----
USK | 1x USK support Lumakey
DSK | ----
Picture in Picture | 1
Logo Insertion | ----
Title Creator | ----
Built-in Audio Mixer | Yes, 4 channels
Built-in Monitor Display | 17.3” HD TFT LED backlit, 1920x1080 pix
Built-in Intercom & Tally | ----
Streaming
Streaming | H.264 / AVC, Main/ High Profile Configurable Bit-rate up to 10Mbps
Streaming Audio Encode | AAC-LC Configurable bit rate range from 32Kbps to 384Kbps Sample rate: 48KHz, 16bit
Streaming Protocol | TS over TCP/UDP (unicast & multicast) RTSP over HTTP/TCP/UDP (RTSP Elementary Streaming) RTMP/RTMPS (Publish) HLS SRT
Streaming Control | Web browser UI for configuration and control Socket commands
Recording File System | FAT, exFAT, NTFS
Recording File Format | MP4
Streaming & Recording Setting Control | Web UI for system configuration and control
Others
Special Features | Built-in camera controller
Dimension (LxWxH) | 455 x 355 x 134 mm
Weight | 17.2 Lbs (7.8 kg), Reinforce Plastic Case
Power | DC 48V, 4.16A
Operating Temp. Range | 0~40 °C
What's in the Box | 1 x HS-1650T Product 1 x AD Switch DC 56V with AC Cord 3 x Ethernet Cable