## Worksheet
PD-6A
Product | Power Center
URL | https://datavideo.com/us/product/PD-6A
AC Input | 100~240 VAC (50Hz or 60Hz) (500W: 110V-120V/5A~220V-240V/2.6A) AC input outlet: One AC input with Power Switch
DC Backup Input | ----
DC Output | 8 DC Outputs (4 pin female XLR) 60W: 48V (1.25A) PIN 1: GND PIN 2: DC OUT PIN 3/4: N/C
Max. Power Rating | 500W
DC Overload | 105%~150% rated output power Protection type: Recovery automatically after fault condition is removed
AC Overload | non-recovery fuse on the AC input outlet
LED Indicator | LED indicator for DC output: Green on operation Note: If DC out is shorted or overloaded, the LED indicator will be turned off.
Power Source Input Select AUTO/AC | ----
Dimension (LxWxH) | 440 x 235 x 46 mm
Weight | 5.2 kg
Power | AC 100-240 VAC
Operating Temp. Range | 0~40 °C
What's in the Box | 1 x PD-6A Product 1 x AC Cord