## Worksheet
TLM-170VR
Product | 17" ScopeView Production Monitor-Rack Mount
URL | https://datavideo.com/us/product/TLM-170VR
Screen | 17.3" LED Backlit
Chassis | 7RU Rack Mount
Resolution | 1920x1080
Viewing Angle | (H) +89/-89° (V) +89/-89°
Luminance/Contrast | 300cd/m² 700:1
Video Inputs | 1x 3G/HD/SD-SDI 2x HDMI
Loop Through | 1x 3G/HD/SD-SDI
Supported Input Resolutions | 1080p(23.98/24/25/29.97/30/50/59.95/60Hz) 1080i(50/59.94/60Hz), 720p(50/59.94/60Hz), 576i(PAL), 480i(NTSC)
Aspect Ratio | 16:9, 4:3
Aspect Marker | YES
Safty Marker | YES
Tally LED | Live (Red) Cued (Green)
Audio In/Out | 2x Speaker 1x Headphone Jack
Special Features | SDI and HDMI cross conversion, Support column (YRGB peak), time code, waveform, vector scope & audio level meter, peaking focus assist, zoom, pix to pix, underscan, check field
Dimension (WxHxD) | 481.8 x 305 x 41 mm
Weight | 4.1 kg
Operating Temp. Range | 0~40 °C
Power | DC 12V, 21.9W
What's in the Box | 1 x TLM-170V product 1 x AD Switch DC 12V 2 x Rack kit 8 x Screw φ3.0*6m/m 8 x Screw M5 x 10mm 5 x Cable tie