## Worksheet
VP-634
Product | 100m SDI Repeater (Unpowered)
URL | https://datavideo.com/us/product/VP-634
Video Input/Output | Input: HD-SDI/SD-SDI Output: HD-SDI/SD-SDI
Video Format | SD: 480i, 576i HD: 720p 50/59.94/60 1080i 50/59.94/60 1080p 24/25/30
Video Standard | SD: SMPTE 259M HD: SMPTE 292M
Video Processing | ----
Video bandwidth | ----
Audio Format | SDI Embedded Audio
Power | DC 12V~25V (VP-633 only)
Dimension (LxWxH) | 107 x 38 x 32 mm
Weight | 0.1 kg
Operating Temp. Range | 0~40 °C
What's in the Box | 1 x VP-633/634 product 1 x AD Switch DC 12V