## Worksheet
VTC-100
Product | VTC-100 12x Dual Lens Voice Tracking PTZ Camera
URL | https://datavideo.com/us/product/VTC-100
Video format/Resolution | 1080p60/59.94/50/30/29.97/25 720p60/59.94/50
Image Sensor | Sony 1/2.8" CMOS
Effective Pixels (approx.) | 2.14 Mega pixels
S/N Ratio | ≥45dB
Min. Illumination | 0.5 Lux @ (F1.6, AGC ON)
Electronic Shutter | 1/25s ~ 1/10000s
Zoom Ratio | 12X Optical Zoom, 16x Digital Zoom
Effective Zoom Ratio | 12X
Gamma Control | N/A
Iris Control | Auto / Manual
Digital Noise Reductions | 2D/3D
On-Screen Display (OSD) | English/Simplified Chinese/Traditional Chinese
White Balance | Auto, OnePush, Manual
AGC / Gain Control | Yes
HDR/WDR | WDR
Mirror / Flip Image | Yes
Focus Mode | Auto / Manual
Panning / Tilting Range | Pan: ±130° Tilt: +90° to -30°
Panning / Tilting Speed | Pan: 0.2 ~ 90°/Sec Tilt: 0.2 ~ 60°/sec
Preset | 254
Focal Length | f = 4.1 mm (wide) to 49.2 mm (tele) F1.6 (wide)～F2.8 (tele)
Field of View (Horizontal, Wide) | Main: 70.2° Panorama: 110°
Image Compensation | Backlight Compensation
Video Output | HDMI 1.4b x1 3G-SDI x1 UVC output x1 10/100M RJ45 (PoE) x1
Audio Input | 3.5mm x 1 (Line in) USB-A x 1 (Mic in)
Tally LED | No
Lens Filter | ----
Control Protocol | Pelco-D, Pelco-P, VISCA, VISCA over IP, NDI, DVIP, ONVIF
Remote Control Interface | IR Web UI RS-422/RS-232 (RJ-45) DVIP NDI
Video Compression Format | H.264/H.265/MJPEG(UVC only)
Audio Compression Format | AAC, PCM(UAC), G711(Onvif)
Audio Bitrate | 48Kbps, 64Kbps, 96Kbps, 128Kbps
HD IP Interface | ----
Streaming Protocols | RTSP, RTMP(S), ONVIF, Multicast, SRT, NDI¦Hx3
First Stream Supported Resolution | 1920x1080 1280x720 1024x576 960x540 640x480 640x360
Second Stream Supported Resolution | 720x480 640x360 640x480 320x240
Video Bitrate | 32Kbps ~ 20Mbps (First Stream) 32Kbps ~ 5Mbps (Second Stream)
Video Bitrate Mode | VBR, CBR
Encoding Frame rate | 50Hz: 1-50fps 60Hz: 1-60fps
POE | IEEE802.3at （PoE+）
F/W Update | Via Web UI
IR Control | Yes
Camera Control Unit | RMC-2P RMC-180 series/ RMC-300 series/ iCast mini
Tripod Mount | 1/4-20 UNC
Optional Accessories | VTC-100 Wall Mount
Color | Black
Dimension (LxWxH) | 245 x 154 x 164mm
Weight | 2Kg
Operating Temp. Range | 0~40 °C
Power | DC 12V 2A (18W)
What's in the Box | 1 x VTC-100 product 1 x IR remote controller 1 x Power Cord